## Sheet1
PnR Overheads
S.No | Parameters | Value
1 | Placement Blowup | 11%
2 | HFN overhead | 1.5%
3 | CTS overhead | 2.5%
4 | Hold buffering overhead | 2.5%
5 | Total PnR Overhead | 17.5%
6 | Floorplan Overhead | 0%
7 | Power switches | 0%
8 | Power switches at subchip | 2% | 2% in 25xx
9 | PD overhead for memory | 10%
10 | PD overhead for Small hard marco | 5%
11 | PD overhead for Large hard macro | 2.5%
12 | Utilization target for Sub-chip | 70%
13 | Utilization target for IP Subsystem at Top level | 62%
14 | Utilization target for Top-level logic | 50%
15 | IO Height | 180 | um
16 | PG core Ring width | 20 | um
17 | TOP utilization because of analog | 40%
| AREA W/O SCRIBE OFF | 0.22198
| FINAL AREA OFF BY | 0.24083
| RSS OFF BY | -0.8935
| TOP OFF BY | 1.4978
| ANALOG OFF BY | 0.1435
| Floorplan overhead + top level buffering | -0.27
| IO region area | -0.25586
| total off | 0.22198
remaining are from scribe seal and stree calculations.
0.24083
| Core height Limit | 6820
| Scribe Seal | 26.56
| Scribe Street - X | 106 | 107 | 62.6
| Scribe Street - Y | 106 | 107 | 62.6
| Analog Height | 5930 | um
| Analog Width | 2560 | um